## Overview
References
U-space regulation (EU) 2021/664
AMC and GM to Implementing Regulation (EU) 2021/664 — Issue 1
ASTM F3548-21 Standard Specification for UAS Traffic Management (UTM) UAS Service Supplier (USS) Interoperability
GUTMA Task Force review and endorsement of ASTM standards mapping to U-space regulation and AMC/GM

## Compliance Matrix (RegAMCGM->AS
|  | AMC/GM Issue 1 - December, 2022 |  |  |  | Standard (if applicable) |  | Scope for SWIM SD
Requirement number | Regulatory Requirement text | AMC reference | Acceptable Means of Compliance | GM reference | Guidance Material | Standard Source | Capabilities
Article 10 - UAS flight authorisation service p. 9 |  |  |  | GM1(a) to Article 10 - General | The UAS flight authorisation service provides authorisations to UAS operators for each individual flight based on other notified flight requests that may conflict with other unmanned operations within the same U-space airspace. It is a strategic deconfliction tool. [...] | ASTM F3548 − 21 (Complete coverage) | Strategic Conflict Detection | V1
|  |  |  | GM1(a) to Article 10 - General | [...] The UAS flight authorisation service is provided to a UAS operator under the condition that it has submitted the UAS flight authorisation request before the flight. The content of this request is detailed in Annex IV to Regulation (EU) 2021/664. | N/A (background information) | N/A | N
|  |  |  | GM1(b) to Article 10 - General | The UAS flight authorisation service should be able to handle flight authorisation requests by UAS operators for single flights and for a number of repetitive flights that are conducted consecutively on the same route. | ASTM F3548 − 21 (Complete coverage) | Strategic Conflict Detection | N
|  |  |  | GM1(c) to Article 10 - General | This service covers the flight authorisation provided according to Article 15(1) of Regulation (EU) 2019/947; however, it does not cover operational authorisations granted by the competent authority as defined in Article 12 of Regulation (EU) 2019/947. [...] | N/A (background information) | N/A | N
|  |  |  | GM1(c) to Article 10 - General | [...] The service informs operators of overlaps with any airspace restrictions provided by the geo-awareness service (Article 9). [...] | ASTM F3548 − 21 (Conditional coverage) | Constraint Processing | N
|  |  |  | GM1(c) to Article 10 - General | [...] UAS flight authorisations in 4D volume may be used by the conformance monitoring service. | N/A (background information) | N/A | N
|  |  |  | GM1(d) to Article 10 - General | This service is also a way for UAS operators to announce their intent to start their operations by activating their UAS flight authorisation. | N/A (background information) | N/A | N
|  |  |  | GM1(d) to Article 10 - General | The activation of a flight initiates the provision of tactical services (like traffic information, network and remote identification or conformance monitoring) when required. The subsequent ending of the flight stops the provision of these services. | N/A (out of scope) | N/A | N
|  |  |  | GM1(e) to Article 10 - General | This service is mandatory in U-space airspace designated in any airspace (controlled or not) and applies to UAS operators. This service enforces the prioritisation rules. When there is more than one USSP providing U-space services in a U-space airspace, all USSPs should exchange the UAS flight authorisation requests among themselves as well as state the changes to those requests — i.e. ‘Accepted’, ‘Activated’, ‘Withdrawn’, ‘Ended’. | ASTM F3548 − 21 (Complete coverage) | Strategic Conflict Detection | V2
|  |  |  | GM1(f) to Article 10 - General | The information required to process a flight authorisation is provided by the UAS operators (flight authorisation request), other USSPs (other accepted flight authorisations, traffic information), and the CIS (e.g. temporary restrictions, manned traffic information). The single CIS provider has no coordination role and no other responsibilities than to ensure the provision of a subset of information that supports the flight authorisation process. | N/A (background information) | N/A | N
Article 10(1) | The U-space service providers shall provide UAS operators with the UAS flight authorisation for each individual flight, setting the terms and conditions of that flight, through the UAS flight authorisation service. | AMC1(a)(1) to Article 10(1) - Flight authorisation records | USSPs should keep records of all UAS flight authorisations, including the data submitted by the UAS operator; [...] |  |  | N/A (out of scope) | N/A | N
|  | AMC1(a)(2) to Article 10(1) - Flight authorisation records | USSPs should keep records of all UAS flight authorisations, including the time of receipt of the requests; [...] |  |  | N/A (out of scope) | N/A | N
|  | AMC1(a)(3) to Article 10(1) - Flight authorisation records | USSPs should keep records of all UAS flight authorisations, including when accepted, the unique authorisation number, [...] |  |  | N/A (out of scope) | N/A | N
|  | AMC1(a)(3) to Article 10(1) - Flight authorisation records | USSPs should keep records of all UAS flight authorisations, including when accepted, [...] the associated terms and conditions; [...] |  |  | N/A (out of scope) | N/A | N
|  | AMC1(b) to Article 10(1) - Flight authorisation records | USSPs should keep records of UAS flight authorisation requests that are rejected, including the reason for rejection. |  |  | ASTM F3548 − 21 (partial coverage) | Strategic Coordination | V1
|  | AMC2(a) to Article 10(1) - Terms and conditions | The USSP should include in the terms and conditions of a flight authorisation a reminder clause about the applicable conditions and airspace constraints; [...] |  |  | N/A (out of scope) | N/A | N
|  | AMC2(b) to Article 10(1) - Terms and conditions | The USSP should include in the terms and conditions of a flight authorisation the technical requirements, such as the necessary UAS performance requirements; [...] |  |  | N/A (out of scope) | N/A | N
|  | AMC2(c) to Article 10(1) - Terms and conditions | The USSP should include in the terms and conditions of a flight authorisation when relevant, a list of any permissions that are required for a flight to enter restricted airspace (e.g. limited-access geographical zones); [...] |  |  | N/A (out of scope) | N/A | N
|  | AMC2(d) to Article 10(1) - Terms and conditions | The USSP should include in the terms and conditions of a flight authorisation instructions detailing how to handle the flight authorisation and activation requests and constraints, such as the time frame for flight activation or deactivation. |  |  | N/A (out of scope) | N/A | N
|  |  |  | GM1 to Article 10(1) - Retention of records | It is recommended that the USSP keep the records for a period of 5 years. | N/A (out of scope) | N/A | N
Article 10(2)(a) | Where U-space service providers receive from the UAS operator an UAS flight authorisation request, they shall check if the UAS flight authorisation request is complete and correct and submitted in accordance with Annex IV. | AMC1(a) to Article 10(2)(a);(b) - Check of the UAS flight authorisation request — complete, correct, free of intersection | The USSP should verify that the UAS flight authorisation is complete, correct, [...] and only accept the UAS flight authorisation request when, when specified by the Member State (as per AMC2 to Article 3(4) of Regulation (EU) 2021/664), the flight authorisation request is made within the allowed time frame. [...] |  |  | N/A (out of scope) | N/A | N
|  | AMC1(b) to Article 10(2)(a);(b) - Check of the UAS flight authorisation request — complete, correct, free of intersection | The USSP should verify that the UAS flight authorisation is complete, correct, [...] and only accept the UAS flight authorisation request when the maximum capacity and density of UAS flights in the U-space airspace (AMC1 to Article 3(4) of Regulation (EU) 2021/664) is not yet reached. |  |  | ASTM F3548-21 (Conditional coverage) | Strategic Conflict Detection | N
|  | AMC1(c) to Article 10(2)(a);(b) - Check of the UAS flight authorisation request — complete, correct, free of intersection | The USSP should verify that the UAS flight authorisation is complete, correct, [...] and only accept the UAS flight authorisation request when the UAS registration number provided by the UAS operator can be retrieved and validated from the operator’s information provided by the Member States as per Article 3(5) of Regulation (EU) 2021/664. |  |  | N/A (out of scope) | N/A | N
|  | AMC1(d) to Article 10(2)(a);(b) - Check of the UAS flight authorisation request — complete, correct, free of intersection | The USSP should verify that the UAS flight authorisation is complete, correct, [...] and only accept the UAS flight authorisation request when, when available, the UAS registration number can be retrieved and validated from the information provided by the Member States. |  |  | N/A (out of scope) | N/A | N
|  | AMC1(e) to Article 10(2)(a);(b) - Check of the UAS flight authorisation request — complete, correct, free of intersection | The USSP should verify that the UAS flight authorisation is complete, correct, [...] and only accept the UAS flight authorisation request when The UAS flight is compatible with the U-space airspace restrictions and temporary airspace limitations. |  |  | ASTM F3548 − 21 (Conditional, partial coverage) | Constraint Processing | N
|  | AMC1(f) to Article 10(2)(a);(b) - Check of the UAS flight authorisation request — complete, correct, free of intersection | The USSP should verify that the UAS flight authorisation is complete, correct, [...] and only accept the UAS flight authorisation request when The UAS flight does not intersect with a prohibited (no-fly) geographical zone. |  |  | ASTM F3548 − 21 (Conditional, partial coverage) | Constraint Processing | N
Article 10(2)(b) | Where U-space service providers receive from the UAS operator an UAS flight authorisation request, they shall accept the UAS flight authorisation request if the flight under the UAS flight authorisation is free of intersection in space and time with any other notified UAS flight authorisations within the same U-space airspace in accordance with the priority rules. | AMC1(g) to Article 10(2)(a);(b) - Check of the UAS flight authorisation request — complete, correct, free of intersection | The USSP should verify that the UAS flight authorisation is [...] free of intersection, and only accept the UAS flight authorisation request when the 4D trajectory of the UAS flight, with the deviation threshold (as specified for U-space airspace as per AMC2 to Article 3(4) of Regulation (EU) 2021/664) added, is free of any intersection with a previously authorised request. | GM1(a) to Article 10(2) - UAS flight authorisation process | The UAS flight authorisation service is a conflict resolution mechanism and authorises flights that are free of intersection with other flight authorisations. | ASTM F3548 − 21 (Complete coverage) | Strategic Conflict Detection | V1
|  | AMC1(g) to Article 10(2)(a);(b) - Check of the UAS flight authorisation request — complete, correct, free of intersection | The USSP should verify that the UAS flight authorisation is [...] free of intersection, and only accept the UAS flight authorisation request when the contingency/emergency measures detailed in the flight authorisation request are free of any intersection with a previously authorised request. |  |  | N/A (out of scope) | N/A | N - to be covered in SDD
|  |  |  | GM1(c) to Article 10(2) - UAS flight authorisation process | The detection of conflict is performed considering the planned 4D trajectories of the flights with the deviation thresholds added. | ASTM F3548 − 21 (Complete coverage) | Strategic Coordination | V1
|  |  |  | GM1(f) to Article 10(2) - UAS flight authorisation process | The performance required is primarily driven by considering separation assurance and collision avoidance. | N/A (background information) | N/A | N
Article 10(2)(c) | Where U-space service providers receive from the UAS operator an UAS flight authorisation request, they shall notify the UAS operator about the acceptance or rejection of the UAS flight authorisation request. | AMC1 to Article 10(2)(c) - Reason for rejection of a UAS flight authorisation | A USSP that rejects a UAS flight authorisation request should indicate the reason(s) for the rejection to the UAS operator concerned. | GM1(a) to Article 10(2)(c) - UAS flight authorisation not accepted | The reasons for which the USSP is unable to grant the authorisation should be detailed and clear enough to allow the UAS operator to properly understand the issue and adjust its flight authorisation request accordingly. | ASTM F3548 − 21 (partial coverage) | Strategic Conflict Detection | N
|  |  |  | GM1(b) to Article 10(2)(c) - UAS flight authorisation not accepted | As only warnings will be given regarding airspace access, the UAS operator remains responsible for acquiring any necessary access permission. | N/A (background information) | N/A | N
Article 10(2)(d) | Where U-space service providers receive from the UAS operator an UAS flight authorisation request, they shall, when notifying the UAS operator about the acceptance of the UAS flight authorisation request, indicate the allowed UAS flight authorisation deviation thresholds. |  |  | GM1 to Article 10(2)(d) - Deviation thresholds | Due to the numerous parameters outside the area of responsibility of the USSPs which are required to establish safe and sensible deviation thresholds (e.g. acceptable level of safety (ALS), density of operations, necessary safety margins, etc.), the deviation thresholds are defined by the Member States during the risk assessment and specified as performance requirements as per the AMC and GM to Article 3(4) of Regulation (EU) 2021/664. | N/A (background information) | N/A | N
Article 10(3) | When issuing a UAS flight authorisation, the U-space service providers shall use, where applicable, weather information provided by the weather information service. | AMC1 to Article 10(3) - Weather information | The Member State may specify weather maxima or minima for important meteorological parameters as part of the U-space airspace operational conditions and constraints. When weather maxima or minima exist, the weather information service is required for the U-space airspace and the USSP should check the adequacy of the weather forecast with the specified weather maxima or minima when processing UAS flight authorisation and activation requests. |  |  | N/A (out of scope) | N/A | N
|  |  |  | GM1 to Article 10(3) - Weather information | The USSP cross-checks the weather maxima and minima with the ‘mode of operation’ (point 2 of Annex IV) of the flight authorisation request, such as: (a) visibility requirements for VLOS or BVLOS with aerial observers; (b) wind and temperature for all operations. | N/A (out of scope) | N/A | N
Article 10(4) | Where U-space service providers are unable to grant an UAS flight authorisation in accordance with the UAS operator’s request, U-space service providers may propose an alternative UAS flight authorisation to the UAS operator. |  |  | GM1 to Article 10(4) - UAS flight authorisation not accepted | USSPs may support the planning of an acceptable alternative in suggesting the start time or change of path. | ASTM F3548 − 21 (Complete coverage) | Strategic Conflict Detection | N
Article 10(5) | Upon receiving the request for an UAS flight authorisation activation, the U-space service providers shall confirm the activation of the UAS flight authorisation without unjustified delay. |  |  | GM1(a) to Article 10(5) - Activation request | It is acknowledged that depending on the implementation of the flight authorisation service and the situation in the U-space airspace, the flight authorisation may have been withdrawn. Nevertheless, a final consolidation and check of the accepted flight authorisation against the U-space airspace constraints, conditions, and environment is expected to be performed to ensure the safety of operations. | ASTM F3548 − 21 (Conditional, partial coverage) | Constraint Processing | N
|  |  |  | GM1(b) to Article 10(5) - Activation request | The activation request is expected close to the start of the flight mentioned in the UAS flight authorisation. | N/A (background information) | N/A | N
|  |  |  | GM1(c) to Article 10(5) - Activation request | The activation of the flight authorisation triggers the provision of the network identification and traffic information services and, when applicable, the conformance monitoring service. The activation request should enable the provision of these services. | N/A (out of scope) | N/A | N
|  | AMC1(a) to Article 10(5) - Activation of the UAS flight authorisation | The USSP should make a final check of the flight authorisation and should confirm the UAS flight authorisation activation without delay when the UAS operator has accepted the terms and conditions associated to the flight authorisation. [...] |  |  | N/A (out of scope) | N/A | N
|  | AMC1(b) to Article 10(5) - Activation of the UAS flight authorisation | The USSP should make a final check of the flight authorisation and should confirm the UAS flight authorisation activation without delay when the UAS flight authorisation is activated within the allowed time frame, when specified. [...] | GM2 to Article 10(5) - Activation of the UAS flight authorisation | The minimum and maximum time (size of time window) before take-off at which the activation of the flight authorisation may have been identified by the Member Sate for specific U-space airspace. The USSP may further constrain the minimum and maximum time (size of time window) before take-off at which the activation is requested, due to practical considerations (e.g. efficient acceptance of flight authorisations among the UAS operators). [...] | N/A (out of scope) | N/A | N
|  | AMC1(c) to Article 10(5) - Activation of the UAS flight authorisation | The USSP should make a final check of the flight authorisation and should confirm the UAS flight authorisation activation without delay when the U-space airspace is not subject to dynamic airspace reconfiguration, and the UAS flight remains compatible with the U-space airspace restrictions and temporary airspace limitations. [...] |  |  | ASTM F3548 − 21 (Conditional, partial coverage) | Constraint Processing | N
|  | AMC1(d) to Article 10(5) - Activation of the UAS flight authorisation | The USSP should make a final check of the flight authorisation and should confirm the UAS flight authorisation activation without delay when the planned UAS flight is compatible with the current weather maxima or minima, when relevant. [...] |  |  | N/A (out of scope) | N/A | N
|  | AMC1(e) to Article 10(5) - Activation of the UAS flight authorisation | The USSP should make a final check of the flight authorisation and should confirm the UAS flight authorisation activation without delay when the UAS flight authorisation does not intersect with another UAS flight authorisation that has a higher priority (e.g. UAS conducting special operations).[...] | GM1(d) to Article 10(5) - Activation request | When the USSP receives the activation request, it rechecks the flight authorisation request. If the flight authorisation request has been withdrawn because it has been found to be in conflict with a higher-priority flight authorisation request [...], then the USSP should respond negatively to the activation request. | ASTM F3548 − 21 (Complete coverage) | Strategic Conflict Detection | V2
|  | AMC1(f) to Article 10(5) - Activation of the UAS flight authorisation | The USSP should make a final check of the flight authorisation and should confirm the UAS flight authorisation activation without delay when in the proximity of the UAS flight, there are no manned aircraft in a state of emergency;[...] | GM1(d) to Article 10(5) - Activation request | When the USSP receives the activation request, it rechecks the flight authorisation request. If the flight authorisation request has been withdrawn because it has been found to be in conflict with a [...] manned aircraft known or believed to be in a state of emergency, then the USSP should respond negatively to the activation request. | N/A (out of scope) | N/A | N
|  | AMC1(f) to Article 10(5) - Activation of the UAS flight authorisation | The USSP should make a final check of the flight authorisation and should confirm the UAS flight authorisation activation without delay when in the proximity of the UAS flight, there are no cooperative but non-conforming drones[...] |  |  | ASTM F3548 − 21 (Complete coverage) | Strategic Conflict Detection | N
|  | AMC1(f) to Article 10(5) - Activation of the UAS flight authorisation | The USSP should make a final check of the flight authorisation and should confirm the UAS flight authorisation activation without delay when in the proximity of the UAS flight, there are no [...] non-cooperative drones (when their detection is possible);[...] |  |  | N/A (out of scope) | N/A | N
|  | AMC1(f) to Article 10(5) - Activation of the UAS flight authorisation | The USSP should make a final check of the flight authorisation and should confirm the UAS flight authorisation activation without delay when in the proximity of the UAS flight, there are no [...] e-conspicuous manned aircraft intersecting the planned UAS trajectory.[...] |  |  | N/A (out of scope) | N/A | N
|  | AMC1(f) to Article 10(5) - Activation of the UAS flight authorisation | When the UAS flight authorisation cannot be activated, the USSP should indicate the reason(s) to the UAS operator and may propose an alternative. |  |  | ASTM F3548 − 21 (partial coverage) | Strategic Conflict Detection | N
|  |  |  | GM1(e) to Article 10(5) - Activation request | If no activation request is received for a flight, the USSP should withdraw the flight authorisation after the time indicated in the flight authorisation request as the latest possible start time of the flight plus any deviation threshold with units of time. The USSP may warn the UAS operator before doing this. | N/A (out of scope) | N/A | N
|  |  |  | GM3 to Article 10(5) - Unjustified delay | A possible interpretation of the expression ‘without unjustified delay’ is provided in ASTM F3548-21 ‘Standard Specification for UAS Service Supplier (USS) Interoperability’, which requires that the activation of flight authorisations be confirmed within 5 seconds for 95 % of the time. | ASTM F3548 − 21 (Complete coverage) | Strategic Conflict Detection | V1
Article 10(6) | U-space service providers shall establish proper arrangements to resolve conflicting UAS flight authorisation requests received from UAS operators by different U-space services providers. | AMC1(a) to Article 10(6) - UAS flight authorisation exchange and conflicting requests | To prevent conflicting UAS flights, the USSP should make the necessary arrangements with other USSPs to allow for the rapid, reliable, robust and unequivocal identification of conflicts between any UAS flight authorisation requests; | GM1(a) to Article 10(6) - Arrangements in case of conflicting uas flight authorisation requests | To ensure the interoperability of USSPs that provide flight authorisation services and resolve potential conflicts, USSPs may follow ASTM F3548-21 ‘Standard Specification for UAS Service Supplier (USS) Interoperability’. | ASTM F3548 − 21 (Complete coverage) | Strategic Coordination | V1
|  | AMC1(b) to Article 10(6) - UAS flight authorisation exchange and conflicting requests | To prevent conflicting UAS flights, the USSP should ensure constant synchronisation of the flight authorisations within the U-space they share, in exchanging the UAS flight authorisation requests among themselves as well as stating changes to those requests — ‘Accepted’, ‘Activated’, ‘Withdrawn’, ‘Ended’. | GM1(e) to Article 10 - General | [...] When there is more than one USSP providing U-space services in a U-space airspace, all USSPs should exchange the UAS flight authorisation requests among themselves as well as state the changes to those requests — i.e. ‘Accepted’, ‘Activated’, ‘Withdrawn’, ‘Ended’. | ASTM F3548 − 21 (Complete coverage) | Strategic Coordination Discovery and Synchronization Service (DSS) | V1
Article 10(7) | U-space service providers shall check the request for UAS flight authorisations against U-space airspace restrictions and temporary airspace limitations. | AMC1(e) to Article 10(2)(a);(b) - Check of the UAS flight authorisation request — complete, correct, free of intersection | The USSP should verify that the UAS flight authorisation is [...] free of intersection, and only accept the UAS flight authorisation request when the UAS flight is compatible with the U-space airspace restrictions and temporary airspace limitations. |  |  | ASTM F3548 − 21 (Conditional, partial coverage) | Constraint Processing | N
|  | AMC1(f) to Article 10(2)(a);(b) - Check of the UAS flight authorisation request — complete, correct, free of intersection | The UAS flight does not intersect with a prohibited (no-fly) geographical zone. | GM1(e) to Article 10(2) - UAS flight authorisation process | The UAS flight authorisation service [...] ensures that the trajectory does not conflict with a no-fly zone. | ASTM F3548 − 21 (Conditional, partial coverage) | Constraint Processing | N
|  |  |  | GM1(d) to Article 10(2) - UAS flight authorisation process | The flight authorisation service ensures that the trajectory does not conflict with a no-fly zone [...] |  |  | N
|  |  |  | GM1(d) to Article 10(2) - UAS flight authorisation process | The flight authorisation service [...] warns if the flight enters a restricted area. | ASTM F3548 − 21 (Conditional coverage) | Constraint Processing | N
|  | AMC2 to Article 10(2)(a);(b) - UAS flight — acceptance of flight planned in restricted area | A UAS flight planned outside the boundaries of the U-space airspace or planned to enter a geographical zone with restricted access may be a UAS operator error. When a UAS flight is planned outside the boundaries of the U-space airspace or in a restricted access geographical zone, the USSP may accept the flight authorisation but should provide beforehand a clear notification to the UAS operator, and should list in the terms and conditions the related airspace restrictions, specific entry permissions and requirements. [...] |  |  | ASTM F3548 − 21 (Conditional coverage) | Constraint Processing | N
|  | AMC2 to Article 10(2)(a);(b) - UAS flight — acceptance of flight planned in restricted area | [...] Once the UAS operator confirms it has been granted the relevant permissions to perform its flight, the USSP should accept the flight authorisation request. |  |  | N/A (out of scope) | N/A | N
|  | AMC1(a) to Article 10(7) - Airspace restrictions and limitations | The USSP should when authorising a flight request, use the set of current airspace restriction data coming from the CIS (and the associated geo-awareness service); |  |  | ASTM F3548 − 21 (Conditional coverage) | Constraint Manager | N
|  | AMC1(b) to Article 10(7) - Airspace restrictions and limitations | The USSP should check whether there are any entry permission or technical requirements due to any airspace restrictions relevant to the flight, taking into account the flight’s 4D trajectory including any deviation thresholds; |  |  | ASTM F3548 − 21 (Conditional coverage) | Constraint Processing Strategic Coordination | N
|  |  |  | GM1(a) to Article 10(7) - Airspace restrictions and limitations | When the acceptance of the flight authorisation only depends on the information contained in the flight authorisation request (Annex IV to Regulation (EU) 2021/664), or when an appropriate automatic means to request and obtain permission to enter restricted airspace is implemented for the U-space airspace, the USSP may automatically confirm the technical compliance and approve the flight authorisation request. Conversely, the same process could automatically determine technical non-compliance or the absence of entry permission, hence the USSP could automatically reject the flight authorisation request. | ASTM F3548 − 21 (Conditional, partial coverage) | Constraint Processing | N
Article 10(8) | When processing UAS flight authorisation requests, the U-space service providers shall give priority to UAS conducting special operations as referred to in Article 4 of Implementing Regulation (EU) No 923/2012. | AMC1 to Article 10(8) - Special operations | For the purposes of this AMC, the term ‘normal’ is used for a UAS flight which does not conduct special operations. |  |  | N/A (background information) | N/A | N
|  | AMC1(a) to Article 10(8) - Special operations | When an authorisation request for a UAS flight which conducts special operations conflicts with a previously authorised normal UAS flight, the USSP should update or withdraw the authorisation of the normal flight, as may be necessary by the circumstances, in order to authorise the flight which conducts special operations. |  |  | ASTM F3548 − 21 (Complete coverage) | Strategic Conflict Detection | V2
|  | AMC1(b) to Article 10(8) - Special operations | The USSP should inform the UAS operator concerned about any change to the flight authorisation, as per Article 6(6) of Regulation (EU) 2021/664. |  |  | ASTM F3548 − 21 (Complete coverage) | Strategic Conflict Detection | V2
|  |  |  | GM1 to Article 10(8) - Special operations | USSPs identify flight authorisation requests intended for special operations by the information given under ‘type of flight’ (special operations) of the UAS flight authorisation request (see point 3 of Annex IV to Regulation (EU) 2021/664). | ASTM F3548 − 21 (Complete coverage) | Strategic Conflict Detection | V2
Article 10(9) | When two UAS flight authorisations requests have the same priority, they shall be processed on a first come first served basis. | AMC1(a) to Article 10(9) - Order of processing | USSPs should reject any UAS flight authorisation request that conflicts with an earlier authorisation request of the same priority or higher, in accordance with Article 10(2)(b) of Regulation (EU) 2021/664. | GM1(a) to Article 10(9) - Priority | A new flight authorisation request cannot override a previously approved flight authorisation of the same priority.[...] | ASTM F3548 − 21 (Complete coverage) | Strategic Conflict Detection | V1 and V2
|  |  |  | GM1(b) to Article 10(9) - Priority | It is not possible to change an already authorised flight so that it conflicts with another authorised flight of the same priority or higher. Any change causing a conflict will be rejected, and the original, unchanged flight authorisation should remain valid. | ASTM F3548 − 21 (Complete coverage) |  | V1 and V2
|  | AMC1(b) to Article 10(9) - Order of processing | As far as practically possible (through the ‘proper arrangements’ that meet the requirement of Article 10(6) of Regulation (EU) 2021/664), USSPs should process UAS flight authorisations that have the same priority in the order of time at which the operational intent is submitted. |  |  | ASTM F3548 − 21 (Complete coverage) | Strategic Conflict Detection | V1
|  |  |  | GM1(a) to Article 10(9) - Priority | [...] To reduce the number of cases where two conflicting flight authorisation requests arrive before the approval of either of them has finished, the time required to approve a flight authorisation request by means of ‘proper arrangements’ as per Article 10(6) of Regulation (EU) 2021/664 should be as short as practically possible.[...] | ASTM F3548 − 21 (Complete coverage) | Strategic Conflict Detection | V1
|  |  |  | GM1(a) to Article 10(9) - Priority | [...] When two or more conflicting flight authorisation requests are received so close in time that their processing has not finished when the other(s) is (are) received, then there should be no systematic advantage to a given USSP or a given UAS operator.[...] | ASTM F3548 − 21 (Complete coverage) | Strategic Conflict Detection | V1
|  |  |  | GM1(a) to Article 10(9) - Priority | The result should be one of the following: (1) the first flight authorisation request received by any USSP is approved; (2) neither/none flight authorisation request is approved; (3) any one flight authorisation request at random is approved. | ASTM F3548 − 21 (Complete coverage) | Strategic Conflict Detection | V1
|  | AMC1(c) to Article 10(9) - Order of processing | As part of the recording required by AMC1 to Article 10(1) of Regulation (EU) 2021/664, USSPs should record the time of receipt of the UAS flight authorisation requests. |  |  | N/A (out of scope) | N/A | N
Article 10(10) | U-space service providers shall continuously check existing flight authorisations against new dynamic airspace restrictions and limitations, and information about manned aircraft traffic shared by relevant air traffic service units, in particular regarding manned aircraft known or believed to be in a state of emergency, including being subjected to unlawful interference... | AMC1(a) to Article 10(10) - Continuous check of flight authorisations in relation to the presence of manned aircraft | In airspace where the operation of manned aircraft not subject to air traffic control by the ANSP takes place, the USSP should consider the presence of electronically conspicuous manned aircraft and should update or withdraw the flight authorisations, as may be necessary, if the manned aircraft is or is believed to be in a state of emergency; |  |  | N/A (out of scope) | N/A | N
|  | AMC1(b) to Article 10(10) - Continuous check of flight authorisations in relation to the presence of manned aircraft | In airspace where the operation of manned aircraft not subject to air traffic control by the ANSP takes place, the USSP should consider the presence of electronically conspicuous manned aircraft and should suggest to UAS operators the update of the flight authorisation when the manned aircraft trajectory intersects with the planned UAS 4D trajectory to enhance continued separation. |  |  | N/A (out of scope) | N/A | N
|  |  |  | GM1(a) to Article 10(10) - Continuous check | The checks should be performed from the moment the flight is authorised until the flight is no longer active (i.e. when the UAS operator signals the flight is no longer active). | ASTM F3548 − 21 (Conditional coverage) | Constraint Processing | N
|  |  |  | GM1(b) to Article 10(10) - Continuous check | ‘Continuous’ checking is likely to be implemented as periodic checking. For an active UAS flight, the check should deliver relevant information as soon as practically possible, hence the checking should be performed at intervals similar to the time between the updates of the network information service for a given flight.[...] | ASTM F3548 − 21 (Conditional coverage) | Constraint Processing | N
|  |  |  | GM1(b) to Article 10(10) - Continuous check | For a not-yet-active flight, the checking interval may be longer and at the time limit according to the time horizon published by the Member States for the validity and availability of geo-awareness data. | ASTM F3548 − 21 (Conditional coverage) | Constraint Processing | N
|  | AMC2 to Article 4 - Preliminary alert to UAS operators | When the location where UAS operations take place is to become deactivated, a preliminary alert should be issued soon enough by the USSPs to UAS operators to allow them to revise the UAS flight authorisations, or enable safe landing, before the restriction becomes active. |  |  | ASTM F3548 − 21 (Conditional coverage) | Constraint Processing | N
|  |  |  | GM1(f) to Article 4 - Operational scenario | When the ATC unit intends to issue a clearance to a manned aircraft to enter the U-space airspace, it will initiate a dynamic airspace reconfiguration procedure. The ATC unit will preliminarily alert, through its respective USSPs, UAS operators about the imminent deactivation of the entirety, or the relevant portions, of the U-space airspace to let them anticipate and engage the appropriate manoeuvres.[...] | N/A (background information) | N/A | N
|  |  |  | GM1(f) to Article 4 - Operational scenario | [...] The ATC unit will then publish a temporary U-space airspace restriction for UAS as part of the CIS for that U-space airspace. USSPs that are active in that U-space airspace will adhere to this newly published restriction and provide the corresponding information to all UAS operators connected to their services through the geo-awareness service. In addition, they will check authorised UAS flights against the newly published restriction [...] | ASTM F3548 − 21 (Conditional coverage) | Constraint Processing | N
| ...and update or withdraw authorisations as may be necessitated by the circumstances. |  |  | GM1(f) to Article 4 - Operational scenario | [...] and cancel or amend flight authorisations accordingly. | ASTM F3548 − 21 (Conditional, partial coverage) | Constraint Processing | N
|  |  |  | GM1(g) to Article 4 - Operational scenario | The UAS operators concerned will be notified through the UAS flight authorisation service and will need to either discontinue their flights or conform with the amended UAS flight authorisations, as applicable.[...] | ASTM F3548 − 21 (Conditional coverage) | Constraint Processing | N
|  |  |  | GM2(b) to Article 10(10) - Update or withdrawal of a flight authorisation | When a USSP becomes aware that an existing flight authorisation is impacted by a new dynamic airspace restriction/limitation [...] then the USSP should either alert the UAS operator and provide it with an updated UAS flight authorisation to resolve the conflict or withdraw the existing UAS flight authorisation.[...] | ASTM F3548 − 21 (Conditional, partial coverage) | Constraint Processing | N
|  | AMC3 to Article 4 - Acknowledgement of implementation | Once the U-space airspace, or parts of it, are clear of UAS traffic (i.e. UAS have been redirected to portions of the U-space airspace that remain active or have landed), the implementation of the dynamic airspace reconfiguration should be acknowledged to the ATC unit. |  |  | N/A (out of scope) | N/A | N
|  |  |  | GM1(g) to Article 4 - Operational scenario | [...] USSPs will notify the ATC unit once the restricted portion of the U-space airspace is clear of UAS traffic as UAS will have exited the restricted portion of the U-space airspace. | N/A (out of scope) | N/A | N
|  |  |  | GM1(i) to Article 4 - Operational scenario | Upon completion of the manned flight through the U-space airspace, the ATC unit will complete the dynamic airspace reconfiguration procedure, by lifting the dynamic restriction, and USSPs will be allowed again to activate UAS flight authorisations or provide UAS new flight authorisations for UAS operators accordingly. | N/A (background information) | N/A | N
|  |  |  | GM2(a) to Article 10(10) - Update or withdrawal of a flight authorisation | USSPs may provide an updated, active UAS flight authorisation at the request of the UAS operator at any time provided that by doing so no new conflicts are produced. For example, a USSP may update a UAS flight authorisation at any point in space to assist in avoiding manoeuvres (e.g. holding or hovering) without the flight being considered non-conforming. | ASTM F3548 − 21 (Complete coverage) | Strategic Conflict Detection | V1
|  |  |  | GM2(b) to Article 10(10) - Update or withdrawal of a flight authorisation | When a USSP becomes aware that [...] an existing flight authorisation is considered to be at risk from manned aircraft traffic due to information shared by the relevant air traffic service units, [...] then the USSP should either alert the UAS operator and provide it with an updated UAS flight authorisation to resolve the conflict or withdraw the existing UAS flight authorisation.[...] | N/A (out of scope) | N/A | N
|  |  |  | GM2(b) to Article 10(10) - Update or withdrawal of a flight authorisation | When a USSP becomes aware that [...] an existing flight authorisation is considered to be at risk [...] due to [...] information incoming from a (non-cooperative) drone detection system, then the USSP should either alert the UAS operator and provide it with an updated UAS flight authorisation to resolve the conflict or withdraw the existing UAS flight authorisation.[...] | N/A (out of scope) | N/A | N
|  |  |  | GM2(b) to Article 10(10) - Update or withdrawal of a flight authorisation | [...] The USSP should request the UAS operator to acknowledge any change in the UAS flight authorisation. | ASTM F3548 − 21 (Partial coverage) | Strategic Conflict Detection | V1
|  |  |  | GM2(c) to Article 10(10) - Update or withdrawal of a flight authorisation | Ending an active flight is a UAS operator action, and it is not expected to be automatically performed by the USSP.[...] | ASTM F3548 − 21 (Complete coverage) | Strategic Conflict Detection | V1
|  |  |  | GM2(c) to Article 10(10) - Update or withdrawal of a flight authorisation | [...] Ending an active flight terminates the provision of ‘tactical’ services, such as network identification, traffic information, and conformance monitoring services.[...] | ASTM F3548 − 21 (Complete coverage) | Strategic Conflict Detection | V1
|  |  |  | GM2(c) to Article 10(10) - Update or withdrawal of a flight authorisation | [...] The USSP should warn a UAS operator if it has not ended the flight and the time limit of the flight authorisation has passed. | ASTM F3548-21 (Conditional coverage) | Conformance Monitoring for Situational Awareness | No, conformance monitoring will not be part of V1. Conformance will also probably not be part of V2, as it is currently not accounted for in the ARA. (The integration of the HEMS in the U-space is currently under revision, and depending on the outcome, the ARA requirements may change, but until further notice, conformance monitoring will not be required in the U-space)
|  |  |  | GM2(d) to Article 10(10) - Update or withdrawal of a flight authorisation | The USSP may withdraw a flight authorisation prior to flight activation. | ASTM F3548 − 21 (Complete coverage) | Strategic Conflict Detection | V1
Article 10(11) | U-space service providers shall issue a unique authorisation number for each UAS flight authorisation. This number shall enable the identification of the authorised flight, the UAS operator and the U-space service provider issuing the UAS flight authorisation. | AMC1(a) to Article 10(11) - Unique authorisation number | When authorising a flight, the USSP should issue a flight authorisation number that is unique throughout the duration that the authorisation is expected to be referred to, including after flight. This period should be at least 2 years, and preferably more than 10 years. |  |  | N/A (out of scope) | N/A | N
|  | AMC1(b) to Article 10(11) - Unique authorisation number | Each USSP should ensure that the probability of issuing an authorisation number that is the same with that issued by another USSP within the geographic scope of the U-space implementation is lower than once in 2 years and preferably lower than once in 10 years. | GM1(a) to Article 10(11) - Unique authorisation number | The purpose of a unique authorisation number is to support the identification of a UAS operation during all its phases, including postflight. It provides an identifier for each UAS flight which is, as far as possible, unique across the U-space implementation and unique in a given time period, for at least 2 years and preferably for more than 10 years. | N/A (out of scope) | N/A | V1
|  | AMC1(c) to Article 10(11) - Unique authorisation number | USSPs should agree on, and ensure through dedicated arrangements, the robustness of the mechanism ensuring the uniqueness of flight authorisation numbers. |  |  | N/A (out of scope) | N/A | V1
|  |  |  | GM1(b) to Article 10(11) - Unique authorisation number | The UAS operator should refer to the flight by its unique authorisation number in any subsequent communication with the USSP regarding that flight. It might include activation, ending, update, or cancellation. The USSP too should refer to the flight by its unique authorisation number in any communication with the UAS operator, for example in case of authorisation withdrawal. | N/A (out of scope) | N/A | N
|  |  |  | GM1(c) to Article 10(11) - Unique authorisation number | A Variant 1 Version 4 or Version 5 universally unique identifier (UUID) is considered a sufficiently unique flight authorisation number. In case Version 5 is used, the USSP should have a unique identifier and that identifier should be made known to the competent authority as part of the certification process of the USSP. | N/A (out of scope) | N/A | N
|  |  |  | GM1(d) to Article 10(11) - Unique authorisation number | Updates to a UAS flight authorisation should not result in a change to the unique authorisation number. | N/A (out of scope) | N/A | N
Annex IV | The UAS flight authorisation request shall comprise the following information: 1) the unique serial number of the unmanned aircraft or, if the unmanned aircraft is privately built, the unique serial number of the add-on; |  |  | GM1(a) to Annex IV - Constituents | [Information type ¦ Possible examples] 1 Unique serial number of the unmanned aircraft or the remote identification add-on ¦ ANSI/CTA-2063-A specified in Regulation (EU) 2019/947 | N/A (out of scope) | N/A | N
| 2) mode of operation; |  |  |  | [Information type ¦ Possible examples] 2a Mode of operation ¦ VLOS, BVLOS | N/A (out of scope) | N/A | N
[5 empty] | [Information type ¦ Possible examples] 2b SAIL of the operation ¦ Provision for further potential check | N/A (out of scope) | N/A | N
| 3) type of flight (special operations); |  |  |  | [Information type ¦ Possible examples] 3 Type of flight (special operations) ¦ Article 4(1) of Regulation (EU) No 923/2012 (SERA) (a) police and customs missions; (b) traffic surveillance and pursuit missions; (c) environmental control missions conducted by, or on behalf of, public authorities; (d) search and rescue; (e) medical flights; (f) evacuations; (g) firefighting; (h) exemptions required to ensure the security of flights by heads of State, ministers and comparable State functionaries. | ASTM F3548 − 21 (Complete coverage) | Strategic Conflict Detection | V2
| 4) category of UAS operation (‘open’, ‘specific’, ‘certified’) and |  |  |  | [Information type ¦ Possible examples] 4a Category of UAS operation ¦ ‘open’, ‘specific’, ‘certified’ | N/A (out of scope) | N/A | N
| UAS aircraft class or UAS type certificate if applicable; |  |  |  | [Information type ¦ Possible examples] 4b UAS aircraft class ¦ C0, C1, C2, C3, C4 C5, C6, < 1 m, < 3 m, < 8 m, ≥ 8 m, Others: can be linked to model aircraft or similar special cases. 4c UAS type certificate ¦ A UAS subject to certification should comply with the applicable requirements set out in Regulations (EU) No 748/2012, (EU) 2015/640 and (EU) No 1321/2014. | N/A (out of scope) | N/A | N
| 5) 4D trajectory; |  |  | GM1(a) to Annex IV - Constituents | [Information type ¦ Possible examples] 5 4D trajectory ¦ Standardisation of acceptable formats for the storage and distribution of common data models (DTM/DSM/DEM) together with their metadata and timeliness. | ASTM F3548 − 21 (Complete coverage) | Strategic Conflict Detection | V1
|  |  |  | GM1(b) to Annex IV - Constituents | The 4D trajectory describes a series of one or more 4D volumes, each with entry and exit times. The UAS operator submits this series of volumes, committing to remain within them. The volumes may overlap to express uncertainty in any dimension (for example, time). The conflict detection process is simply the identification of overlapping 4D volumes. | ASTM F3548 − 21 (Complete coverage) | Strategic Conflict Detection | V1
|  |  |  | GM1(c) to Annex IV - Constituents | The navigation performance is reflected in the dimensions of the volume. A situation leading to the use of a less precise measurement system (for example, the use of barometric height rather than GNSS) should be reflected in a revision of the dimensions to accommodate the corresponding uncertainty (± 30 m rather than ± 30 cm). | N/A (background information) | N/A | N
|  |  |  | GM1(b) to Article 10(2) - UAS flight authorisation process | The UAS flight authorisation request describes the flight trajectory as a series of one or more 4D volumes expressed in height (base, ceiling), longitudinal and lateral limits, and duration (entry and exit times). Each dimension includes the uncertainties of the flight, e.g. earliest possible entry, latest possible exit. | ASTM F3548 − 21 (Complete coverage) | Strategic Conflict Detection | V1
|  |  |  | GM1(e) to Article 10(2) - UAS flight authorisation process | The UAS flight authorisation service describes a 4D trajectory typically in terms of height, length, width, and duration, [...] | ASTM F3548 − 21 (Complete coverage) | Strategic Conflict Detection | V1
| 6) identification technology; |  |  | GM1(a) to Annex IV - Constituents | [Information type ¦ Possible examples] 6 Identification technology ¦ The technology used for the remote identification (e.g. GNSS-LTE, ADS-B Out) | N/A (out of scope) | N/A | N
| 7) expected connectivity methods; |  |  |  | [Information type ¦ Possible examples] 7 Expected connectivity methods ¦ To be expressed in terms of a standard, when available. | N/A (out of scope) | N/A | N
| 8) endurance; |  |  |  | [Information type ¦ Possible examples] 8 Endurance ¦ Maximum endurance (in minutes). Endurance under nominal conditions. | N/A (out of scope) | N/A | N
| 9) applicable emergency procedure in case of a loss of command and control link; and |  |  |  | [Information type ¦ Possible examples] 9 Applicable emergency procedure ¦ Emergency procedures will be supplied in a form agreed with the USSP. The information should allow the service provider to anticipate the behaviour of the aircraft in case the link is lost. The emergency procedures contain the planned manoeuvres, change of routes, automatic landing site, etc., which could be performed in case of contingency/emergency, and to be checked free of intersection by the USSP. | N/A (out of scope) | N/A | N
| 10) registration number of the UAS operator and, |  |  |  | [Information type ¦ Possible examples] 10a Registration number of the UAS operator ¦ AMC1 to Article 14(6) of Regulation (EU) 2019/947 | N/A (out of scope) | N/A | N
| when applicable, [the registration number] of the unmanned aircraft. |  |  |  | [Information type ¦ Possible examples] 10b Registration number of the unmanned aircraft ¦ Informally the ‘tail number’ — for certified aircraft | N/A (out of scope) | N/A | N
|  |  |  | GM2 to Article 10(5) - Activation of the UAS flight authorisation | The minimum and maximum time (size of time window) before take-off at which the activation of the flight authorisation may have been identified by the Member Sate for specific U-space airspace. [...] Those constraints are to be provided to the UAS operators in the terms and conditions of the UAS flight authorisation request. | N/A (out of scope) | N/A | N
|  |  |  | GM1(b) to Article 10(6) - Arrangements in case of conflicting UAS flight authorisation requests | When duly demonstrated to the competent authority that the following mechanism can be safely implemented, if during operations any USSP fails entirely and cannot support strategic coordination, the arrangement among the USSPs may establish service levels and allow other USSPs to plan over accepted flights managed by the USSP that has failed. In that regard, the terms and conditions associated with the flight should incorporate provisions to deal with that specific case. | ASTM F3548 − 21 (Complete coverage) | Discovery and Synchronization Service (DSS) | V2
|  | AMC1(c) to Article 10(7) - Airspace restrictions and limitations | [...] The USSP should list the airspace restrictions as well as the specific entry permission and technical requirements in the terms and conditions provided with the flight authorisation request, if a flight authorisation requires specific entry permission or should meet specific technical requirements due to any airspace restrictions relevant to the flight and the USSP cannot determine from the information in the flight authorisation request whether these requirements are met. | GM1(b) to Article 10(7) - Airspace restrictions and limitations | For cases other than that referred to in point (a) [refers GM1(a) to Article 10(7)], there are currently no means in the flight authorisation request (Annex IV to Regulation (EU) 2021/664) for the UAS operator to indicate that it has already obtained permission to enter any restricted airspace or that the aircraft is appropriately equipped. In these cases, the flight authorisation service should inform the UAS operator whether permission is required or whether there are specific requirements to be satisfied (e.g. technical equipments) by including the requirements in the terms and conditions of the flight authorisation request. | N/A (out of scope) | N/A | N
|  |  |  | GM1(c) to Article 10(7) - Airspace restrictions and limitations | In the case described in point (b), the UAS operator is responsible for obtaining the appropriate permission to enter any restricted airspace and/or for using an aircraft that meets any applicable technical requirements. By activating a flight authorisation, the UAS operator commits to meeting the terms and conditions of that flight authorisation request. | N/A (out of scope) | N/A | N

## Compliance Matrix (Requirements
Standard Or Other Requirements |  |  | Means of Verification | Reference or Description
Capabilities | Requirements | Requirements Text
10.4 Common | GEN0005 | USSs performing any of the roles identified in this specification shall (GEN0005) be implemented and operated under an ISO/IEC 27001-compliant Information Security Management System or equivalent. | USSP Agreement or USSP certification
10.4 Common | GEN0010 | USSs performing any of the roles identified in this specification shall (GEN0010) be implemented and operated under an ISO/IEC 27701-compliant Privacy Information Management System or equivalent. | USSP Agreement or USSP certification
10.4 Common | GEN0015 | USSs performing any of the roles identified in this specification shall (GEN0015) be implemented and operated under an ISO/IEC 9001-compliant Quality Management System, or equivalent. | USSP Agreement or USSP certification
10.4 Common | GEN0100 | USSs shall (GEN0100) synchronize their time to within TimeSyncMaxDifferential seconds of an industry-recognized time source TimeSyncMinPercentage, percent of the time. | Automated Testing (current)
10.4 Common | GEN0105 | USSs shall (GEN0105) use synchronized time for all timestamps. | Automated Testing (current)
10.4 Common | GEN0200 | USSs shall permanently delete data received from other USSs within ExternalDataMaxRetentionTime (24) hours except when the data is required to be retained by the competent authority for a longer period of time to support incident analysis or the archival of incident analysis packages. | USSP Agreement or USSP certification
10.4 Common | GEN0300 | USS providers shall (GEN0300) provide an interoperability test instance of their implementation for use by other USSs when needed for interoperability testing. | Automated Testing (current)
10.4 Common | GEN0305 | An interoperability test instance shall (GEN0305) use the currently deployed version of the implementer’s USS software except when testing an update to the implementer’s USS software. | Declared through the submission of this Compliance Matrix
10.4 Common | GEN0310 | An interoperability test instance shall (GEN0310) provide a means for injection or generation of test data in a geographic test location. | Automated Testing (current)
10.4 Common | GEN0400 | If a USS is unable to perform its intended function, the USS shall (GEN0400) send a user notification within UssFunctionFailureNotificationMax seconds, 95 % of the time. | USSP Agreement
10.4 Common | GEN0405 | A managing USS shall (GEN0405) send a user notification to UAS personnel or an operator’s automation system associated with an operational intent for all state transitions of that operational intent within UserOiStateChangeNotificationMax seconds, 95 % of the time. | USSP Agreement
10.5 Operational Intent Creation and Modification | OPIN0005 | Operational intents shall (OPIN0005) be constructed such that the UA’s actual position is outside an operational intent in the Activated state no more than OiMaxExcursionsPerFlightHour times per flight hour, each excursion having a duration of no more than OiMaxDurationPerExcursion seconds. | USSP Agreement | Monthly reporting
10.5 Operational Intent Creation and Modification | OPIN0010 | Operational intents shall (OPIN0010) be constructed such that the UA’s actual position is inside an operational intent in the Activated state at least OiMinConformance percent of total flight time. | USSP Agreement | Monthly reporting
10.5 Operational Intent Creation and Modification | OPIN0015 | Operational intents in the Accepted and Activated states shall (OPIN0015) specify coordinated volumes only and must not include off-nominal 4D volumes. | Automated Testing (current)
10.5 Operational Intent Creation and Modification | OPIN0020 | The total number of vertices across all volumes comprising an operational intent shall (OPIN0020) be limited to OiMaxVertices. | Automated Testing (current)
10.5 Operational Intent Creation and Modification | OPIN0025 | The managing USS shall (OPIN0025) only modify an operational intent or transition an operational intent to the Accepted, Activated, Nonconforming, or Contingent states if the managing USS can make the resulting operational intent discoverable by relevant USSs. | Automated Testing (current)
10.5 Operational Intent Creation and Modification | OPIN0030 | An operational intent shall (OPIN0030) only transition to the Accepted state within OiMaxPlanHorizon days of the start time of the operation. | Automated Testing (current)
10.5 Operational Intent Creation and Modification | OPIN0035 | A USS shall (OPIN0035) only modify or render non-discoverable operational intents that it created. | Automated Testing (current)
10.5 Operational Intent Creation and Modification | OPIN0040 | If an operational intent is cancelled by the UAS personnel or an operator’s automation system prior to activation, the managing USS shall (OPIN0040) transition an operational intent from the Accepted state to the Ended state and render the operational intent non-discoverable within OiMaxCancelTime seconds, 95 % of the time. | Automated Testing (current)
10.5 Operational Intent Creation and Modification | USS0005 | A USS shall (USS0005) make entities discoverable using the DSS. | Automated Testing (current)
10.6 Conflict Detection Service | SCD0005 | A managing USS shall (SCD0005) apply the lowest bound priority status to any relevant operational intent in the Accepted state for which the relevant USS is determined to be down and does not respond to a request for the details of an operational intent. | Not applicable | In scope for V2.1
10.6 Conflict Detection Service | SCD0010 | A managing USS shall (SCD0010) apply the highest priority status defined by the regulator to any operational intent in the Activated, Nonconforming, or Contingent states for which the relevant USS is determined to be down and does not respond to a request for the details of the operational intent. | Not applicable | In scope for V2.1
10.6 Conflict Detection Service | SCD0015 | A managing USS shall (SCD0015) verify that an operational intent does not conflict with a higher priority operational intent before transitioning it to the Accepted state. | Automated Testing (current) | In scope for V2
10.6 Conflict Detection Service | SCD0020 | A managing USS shall (SCD0020) verify that an Accepted operational intent that is modified while remaining in the Accepted state does not conflict with higher priority operational intents before the modification is executed. | Automated Testing (current) | In scope for V2
10.6 Conflict Detection Service | SCD0025 | A managing USS shall (SCD0025) verify that before transitioning an operational intent to the Activated state, it does not conflict with a higher priority operational intent. | Automated Testing (current) | In scope for V2
10.6 Conflict Detection Service | SCD0030 | A managing USS shall (SCD0030) verify that an Activated operational intent that is modified while remaining in the Activated state does not conflict with a higher priority operational intent before the modification is executed unless the conflict already existed at the time the modification was initiated. | Automated Testing (current) | In scope for V2
10.6 Conflict Detection Service | SCD0035 | A managing USS shall (SCD0035) verify that before transitioning an operational intent to the Accepted state, it does not conflict with an equal priority operational intent when regulation does not allow conflicts within the same priority level. | Automated Testing (current)
10.6 Conflict Detection Service | SCD0040 | A managing USS shall (SCD0040) verify that an Accepted operational intent that is modified while remaining in the Accepted state does not conflict with an equal priority operational intent before the modification is executed when regulation does not allow conflicts within the same priority level. | Automated Testing (current)
10.6 Conflict Detection Service | SCD0045 | A managing USS shall (SCD0045) verify that an operational intent does not conflict with an equal priority operational intent before transitioning it to the Activated state when regulation does not allow conflicts within the same priority level. | Automated Testing (current)
10.6 Conflict Detection Service | SCD0050 | A managing USS shall (SCD0050) verify that an Activated operational intent that is modified while remaining in the Activated state does not conflict with an equal priority operational intent before the modification is executed when regulation does not allow conflicts within the same priority level unless the conflict already existed at the time the modification was initiated. | Automated Testing (current)
10.6 Conflict Detection Service | SCD0055 | When a managing USS creates a new operational intent and detects a conflict with an operational intent of the same priority, and regulation allows conflicts within that same priority level, that USS shall (SCD0055) send a notification to the USS that manages the conflicting operational intent within ConflictingOIMaxUSSNotificationTime second, 95 % of the time. | Not applicable | U-space regulation does not allow conflicts within same priority level
10.6 Conflict Detection Service | SCD0060 | When a managing USS modifies an Accepted operational intent that remains in the Accepted state and detects a conflict with an operational intent of the same priority and regulations allow conflicts within that same priority level, that USS shall (SCD0060) send a notification to the USS that manages the conflicting operational intent within ConflictingOIMaxUSSNotificationTime second, 95 % of the time. | Not applicable | U-space regulation does not allow conflicts within same priority level
10.6 Conflict Detection Service | SCD0065 | When a managing USS transitions an operational intent to the Activated state and detects a conflict with an operational intent of the same priority, and regulations allow conflicts within that same priority level, that USS shall (SCD0065) send a notification to the USS that manages the conflicting operational intent within ConflictingOIMaxUSSNotificationTime second, 95 % of the time. | Not applicable | U-space regulation does not allow conflicts within same priority level
10.6 Conflict Detection Service | SCD0070 | When a managing USS modifies an Activated operational intent that remains in the Activated state and detects a conflict with an operational intent of the same priority, and regulations allow conflicts within that same priority level, that USS shall (SCD0070) send a notification to the USS that manages the conflicting operational intent within ConflictingOIMaxUSSNotificationTime second, 95 % of the time. | Not applicable | U-space regulation does not allow conflicts within same priority level
10.6 Conflict Detection Service | SCD0075 | Upon receipt of a properly-formed request for the details of an operational intent from another USS, the relevant managing USS shall (SCD0075) send the requested data in no more than MaxRespondToOIDetailsRequest second, 95 % of the time. | Automated Testing (current)
10.6 Conflict Detection Service | SCD0080 | For the entire time an operational intent is in the Activated, Nonconforming, or Contingent states, the managing USS shall (SCD0080) maintain awareness of new or modified operational intents relevant to the managed operational intent. | Automated Testing (current)
10.6 Conflict Detection Service | SCD0085 | Upon receipt of a notification that an operational intent may be relevant to a subscription, the managing USS shall (SCD0085) send the data for the operational intent to the subscribing USS in no more than MaxRespondToSubscriptionNotification second, 95 % of the time. | Automated Testing (current)
10.6 Conflict Detection Service | SCD0090 | When a managing USS creates or modifies an operational intent that conflicts with another operational intent, that USS shall (SCD0090) send a notification reporting the conflict to UAS personnel or the operator’s automation system associated with the new or modified operational intent within ConflictingOIMaxUserNotificationTime seconds, 95 % of the time. | Not applicable
10.6 Conflict Detection Service | SCD0095 | When a managing USS becomes aware that a new or modified operational intent conflicts with an existing operational intent it manages, that USS shall (SCD0095) send a notification reporting the conflict to UAS personnel or the operator’s automation system associated with the operational intent within ConflictingOIMaxUserNotificationTime seconds, 95 % of the time. | Not applicable
10.6 Conflict Detection Service | SCD0100 | A managing USS shall (SCD0100) only transition an operational intent to the Nonconforming and Contingent states if it is also serving the role of CMSA. | Not applicable
10.6 Conflict Detection Service | GEN0500 | For detecting conflicts between two operational intents or intersections between an operational intent and a constraint, a USS shall (GEN0500) compute intersections of the 3D, geospatial components of 4D volumes with a precision such that two 3D volumes with more than IntersectionMinimumPrecision centimeters of true overlap are indicated as intersecting, and two 3D volumes separated by more than IntersectionMinimumPrecision centimeters at their closest points are indicated as not intersecting. | Automated Testing (current)
10.6 Conflict Detection Service | USS0105 | A USS performing the Strategic Coordination role shall (USS0105), at a minimum, support the following interfaces for use by peer USS, in accordance with the peer-to-peer (P2P) portion of the OpenAPI specification provided in Annex A3: (1) getOperationalIntentDetails—this interface enables a USS to request the details of operational intents from the managing USS. | Automated Testing (current)
10.6 Conflict Detection Service | USS0105 | (3) notifyOperationalIntentDetailsChanged—this interface is called by a managing USS after the DSS informs it that a peer USS has a subscription relevant to a new, modified, or deleted operational intent. | Automated Testing (current)
10.6 Conflict Detection Service | USS0105 | (4) makeUssReport—this interface is called by a USS when the requesting USS encounters an issue with the hosting USS that might otherwise go unnoticed or unreported. | Not applicable | In the current implementation the DSS is not notified when a USS is down and therefore this requirement is not applicable. USSs cannot plan new flights in the areas where the down USS is managing planned and active flights. This requirement will be in scope for V2.1 Each USS is responsible for monitoring and reporting degradation using an online notification platform per the agreement.
10.11 Logging | LOG0005 | USSs shall (LOG0005) timestamp all logged data in UTC time without local adjustments. | Declared through the submission of this Compliance Matrix
10.11 Logging | LOG0010 | Timestamps for logged data shall (LOG0010) correspond to the time at which the associated event occured. | Declared through the submission of this Compliance Matrix
10.11 Logging | LOG0015 | USSs shall (LOG0015) log outgoing messages sent to other USSs and the DSS, and the responses to those messages. | Declared through the submission of this Compliance Matrix
10.11 Logging | LOG0020 | USSs shall (LOG0020) log incoming messages received from other USSs and the responses to those messages. (See Note 49.) | Declared through the submission of this Compliance Matrix
10.11 Logging | LOG0025 | USSs shall (LOG0025) log instances where an expected response to a request is not received. | Declared through the submission of this Compliance Matrix
10.11 Logging | LOG0030 | USSs shall (LOG0030) log all instances of interaction required by this specification with UAS personnel, end users, or the operator’s automation. | Declared through the submission of this Compliance Matrix
10.11 Logging | LOG0035 | USSs shall (LOG0035) be capable of exporting logged data applicable to the USS roles they perform to the common export formats described in Annex A3. | Declared through the submission of this Compliance Matrix
10.11 Logging | LOG0040 | USSs that manage operational intents shall (LOG0040) log data that associates an operator with operational intents that are made discoverable. | Declared through the submission of this Compliance Matrix
10.11 Logging | LOG0045 | USSs shall (LOG0045) log instances where an operational intent could not be planned or replanned due to conflicts with other operational intents or constraints. | Declared through the submission of this Compliance Matrix
10.11 Logging | LOG0050 | USSs performing conformance monitoring shall (LOG0050) log all position data used for conformance monitoring that is ingested from the UA. | Declared through the submission of this Compliance Matrix
10.7 Aggregate Conformance Monitoring | ACM0005 | For every flight conducted by an operator, within MaxAggConfMonAnalysisLatency day(s) of the end of the flight, a USS (ACM0005) shall evaluate all operational intents for flights conducted by that operator either within the last AggConfMonEvaluationPeriod days of the time of evaluation or that comprise the most recent AggConfMonEvaluationFlightHours flight hours by the operator, whichever includes a greater number of flights, to determine whether the conformance requirements (OPIN0005, OPIN0010) were met by the operator in aggregate over this period. | Out of scope for V1 | Out of scope for V1
10.7 Aggregate Conformance Monitoring | ACM0010 | Whenever a period of aggregate nonconformance is detected (in accordance with requirement ACM0005), the USS shall (ACM0010) send a notification to the operator (a performance notification) within the period of time required by regulation (if applicable) or within MaxNonPerformanceNotificationLatency hours. | Out of scope for V1 | Out of scope for V1
10.7 Aggregate Conformance Monitoring | ACM0015 | A performance notification shall (ACM0015) include, at a minimum, the period of time the performance notification addresses and the aggregate performance against each applicable conformance requirement (OPIN0005, OPIN0010). | Out of scope for V1 | Out of scope for V1
DSS | DSS0005 | A DSS implementation supporting the services defined in this specification shall (DSS0005), at a minimum, include the following interfaces for use by USSs, in accordance with the DSS portion of the OpenAPI specification presented in Annex A3: (1) createOperationalIntentReference, updateOperationalIntentReference, getOperationalIntentReference, deleteOperationalIntentReference—these interfaces enable a USS to create, update, retrieve, or delete an operational intent entity reference in the DSS. (A USS can only change operational intent entity references it created.) (2) searchOperationalIntentReferences—this interface enables a USS to query a specified geographic area and time range of interest. All relevant operational intent entity references are returned. (3) createConstraintReference, updateConstraintReference, getConstraintReference, deleteConstraintReference—these interfaces enable a USS to create, update, retrieve, or delete a constraint entity reference in the DSS. (A USS can only change constraint entity references it created.) (4) queryConstraintReferences—this interface enables a USS to query a specified geographic area and time range of interest. All relevant constraint entity references are returned. (5) createSubscription, updateSubscription, getSubscription, deleteSubscription—these interfaces enable a USS to create, update, retrieve, or delete a subscription for a specified geographic area and time range of interest, and returns all operational intent references and constraint refer- ences relevant to that subscription at the time of the call. (A USS can only change or view subscriptions it created.) | Automated Testing (current)
DSS | DSS0010 | After mapping and storing operational intent or constraint entity reference information into the DSS Airspace Representation, the DSS shall (DSS0010) not store or otherwise retain the precise geographical extents of the associated 4D volume(s). | USSP Agreement
DSS | DSS0015 | The DSS shall (DSS0015) limit the duration of subscriptions to no more than DSSMaxSubscriptionDuration hours. | Automated Testing (current)
DSS | DSS0020 | The DSS shall (DSS0020) be implemented in a manner that allows a USS to access any instance of a DSS pool and obtain the same results. | Automated Testing (current)
DSS | DSS0100 | A DSS implementation shall (DSS0100) minimally include the following interfaces, in accordance with the DSS portion of the OpenAPI specification presented in Annex A3: (1) setUssAvailability, getUssAvailability—these interfaces enable a USS performing availability arbitration to indicate the availability status of a USS to the DSS, or check the current DSS understanding of the availability of a USS. (2) makeDssReport—this interface enables a USS to report a problem to the DSS that might otherwise go unnoticed. | Automated Testing (current) | #2: Not Applicable - will be in scope for V2
DSS | DSS0200 | When synchronizing data, a DSS instance shall (DSS0200) authenticate with other DSS instances in the same pool using an industry-standard authentication mechanism. | Automated Testing (current)
DSS | DSS0205 | Communication between DSSs shall (DSS0205) be encrypted using an industry-standard encryption mechanism with a minimum encryption strength of 128 bits. | Automated Testing (current)
DSS | DSS0210 | DSS implementations shall (DSS0210) store and synchronize the following data: (1) For each subscription: (a) A unique ID for the subscription; (b) The manager of the subscription; (c) A means by which a USS contacts the subscriber to inform them of new information; (d) The general area in which the subscription is relevant (perhaps by means of a set of DAR cell IDs); (e) Start and end time of the subscription; (f) Version of the subscription (to enable consistent read-modify-write operations); (g) An indication of what types of entity references are relevant to the subscription; (h) An indication for whether this subscription was created automatically to support an operational intent; (i) The notification count for the subscription (used by a USS to detect missed notifications). (2) For each entity reference: (a) A unique ID for the entity, (b) The manager of the entity, (c) A means by which a USS contacts the managing USS to obtain the details of the entity, (d) The operational intent state, if the entity is an opera- tional intent, (e) The general area in which the entity is located (perhaps by means of a set of DAR cell IDs), and (f) The start and end time of the entity. (3) For each USS with a known availability state as indicated by a USS performing availability arbitration: (a) The identity of the USS, (b) The availability state of the USS, and (c) The version of the availability state. | Automated Testing (current) | #3: Not Applicable - will be in scope for V2
DSS | DSS0215 | DSS implementations shall (DSS0215) only respond to the USS after the transaction has been recorded in the DAR. | Automated Testing (current)
DSS | DSS0300 | Test Environment Requirements—DSS implementers shall (DSS0300) provide a test instantiation of their DSS implementation for use by USSs when needed for interoperability testing. When not conducting a test of a new release candidate, this test instantiation must use the currently deployed version of the implementer’s DSS software and be configured to perform DSS-DSS synchronization with other DSS instances in the test environment DSS pool of a DSS region. | Automated Testing (current)